## Sheet1
Quantity | Type | Description | Manufacturer Part Number | Vendor | Vendor Part Number | Unit Price | Extended Price
2 | Capacitor | CAP CER 10000PF 100V X7R RADIAL | C315C103K1R5TA7301 | Digi-Key | 399-9857-1-ND | 0.27 | 0.54
1 | Capacitor | CAP ALUM 470UF 20% 50V RADIAL | ESW477M050AL3AA | Digi-Key | 399-6117-ND | 1.04 | 1.04
3 | Capacitor | CAP ALUM 10UF 10% 63V RADIAL | UKL1J100KED | Digi-Key | 493-14491-ND | 0.42 | 1.26
3 | Capacitor | CAP ALUM 1UF 10% 100V RADIAL | UKL2A010KDD | Digi-Key | 493-15407-ND | 0.35 | 1.05
1 | Diode Schottky | DIODE SCHOTTKY 30V 3A DO201AD | 1N5821RLG | Digi-Key | 1N5821RLGOSCT-ND | 0.4 | 0.4
1 | IC | IC REG BUCK ADJ 3A TO263-7 | LM2676SX-ADJ/NOPB | Digi-Key | LM2676SX-ADJ/NOPBCT-ND | 4.77 | 4.77
1 | IC | IC REG LINEAR 5V 1A TO220-3 | LM7805CT/NOPB | Digi-Key | 296-47192-ND | 1.54 | 1.54
1 | IC | IC BATT FASTCHRG NICD/NIMH16SOIC | MAX713CSE+ | Digi-Key | MAX713CSE+-ND | 5.87 | 5.87
1 | Inductor | FIXED IND 68UH 7.3A 25 MOHM | 1468373C | Digi-Key | 811-3857-ND | 2.62 | 2.62
2 | MOSFET P.Ch | MOSFET P-CH 60V 27A TO-220 | FQP27P06 | Digi-Key | FQP27P06-ND | 1.41 | 2.82
1 | NPN | TRANS NPN 40V 0.2A TO92 | 2N3904-AP | Digi-Key | 2N3904-APCT-ND | 0.17 | 0.17
1 | Potentiometer | POT 10K OHM 1/20W CARBON LINEAR | PTV09A-4020U-B103 | Digi-Key | PTV09A-4020U-B103-ND | 0.83 | 0.83
3 | Resistor | RES 100K OHM 0.4W 1% AXIAL | MBA02040C1003FRP00 | Digi-Key | BC100KXCT-ND | 0.24 | 0.72
8 | Resistor | RES 27K OHM 0.4W 1% AXIAL | MBA02040C2702FCT00 | Digi-Key | BC3267CT-ND | 0.24 | 1.92
2 | Resistor | RES 10K OHM 1/4W 1% AXIAL | RNMF14FTC10K0 | Digi-Key | S10KCACT-ND | 0.1 | 0.2
3 | Resistor | RES 18K OHM 1/4W 1% AXIAL | RNMF14FTC18K0 | Digi-Key | S18KCACT-ND | 0.1 | 0.3
2 | Resistor | RES 1K OHM 1/4W 1% AXIAL | RNMF14FTC1K00 | Digi-Key | S1KCACT-ND | 0.1 | 0.2
1 | Resistor | RES 43K OHM 1/4W 1% AXIAL | RNMF14FTC43K0 | Digi-Key | S43KCACT-ND | 0.1 | 0.1
4 | Resistor | RES 0.56 OHM 1W 5% AXIAL | RSMF1JTR560 | Digi-Key | RSMF1JTR560CT-ND | 0.24 | 0.96
1 | Resistor NTC | THERMISTOR NTC 10KOHM 3977K BEAD | NTCLE100E3103JB0 | Digi-Key | BC2301-ND | 0.69 | 0.69
3 | PCB | Printed Circuit Board | Charge_Board_R3 | OshPark |  | 14.93 | 44.79
Sub-Total | [6 empty] | 72.79
Sales Tax | [6 empty] | 6.0052
| Shipping |  |  | OshPark |  | 6.7 | 6.7
| Shipping |  |  | Digi-Key |  | 8.99 | 8.99
Total | [6 empty] | 94.4852